## Civil work
ई निविदा दस्तावेज
E- TENDER DOCUMENT
| भाग-II | RSETI MANDSAUR
(प्राइस बीड)
PART-II
(PRICE BID)
(TO BE SUBMITTED ONLINE ONLY)
आरसेटी, मंदसौर में कंपाउंड वाल का निर्माण कार्य
CONSTRUCTION OF COMPOUND WALL AT RSETI MANDSAUR
BILL OF QUANTITY
S. No. | Item | Quantity | Unit | Rate
1 | Earth work in excavation for foundation, trenches for pipes / cables or drains etc. by mechanical means / manual means (exceeding 30cm in depth.) including ramming of bottom, dressing of sides, disposal of excavated earth including of all lift and lead upto 50m. Disposed earth to be levelled and neatly dressed. (a) All Kind OF soil | 105.96 | Cum.
2 | Providing and laying in position cement concrete of specified grade excluding the cost of centering and shuttering All work up to plinth level. Cement concrete grade M-10 (Nominal Mix) with 20 mm maximum size of stone aggregate PCC for Footing | 6.9 | Cum.
3 | Providing and laying in position specified grade of reinforced cement concrete excluding the cost of centering, shuttering, finishing and reinforcement - All work up to plinth level : Cement concrete grade M-20 (Nominal Mix) with 20 mm maximum size of stone aggregate
| a) For Column Footings | 13.85 | Cum.
| a) For U/g Portion of Column | 2.394 | Cum.
4 | Providing and laying in position specified grade of reinforced cement concrete excluding the cost of centering, shuttering, finishing and reinforcement - All work up to plinth level : Cement concrete grade M-20 (Nominal Mix) with 20 mm maximum size of stone aggregate
| a) For Column | 7.182 | Cum.
| b) For Plinth Beam | 11.62 | Cum.
| c) For Lintel Beam | 11.62 | Cum.
5 | Centering and shuttering including propping stretching etc. complete for and removal of form work by sheet plate or ply wood shuttering for : Foundations, footings, bases of columns, etc. For mass concrete | 460 | Sqm.
6 | Reinforcement for R.C.C. work including straightening, cutting, bending, placing in position and binding upto floor level including cost of binding wire, wastage and over laps upto 12mm horizontal / inclined position of reinforcement bars in slab and beams, plinth, chajjas, lintels, upto 4.5 m vertical length of reinforcement in wall columns (overlaps shall be provided as per requirement of IS:13920; IS456 & SP 34) Thermo Mechanically Treated Bars (Fe 500 D or more) For All members @ 80 kg/cum | 373 | Kg
7 | Brick work will well burnt open bhatta bricks crushing strength not less than 25 kg/cm² and water absoption not more than 20% in above plinth level upto floor two level in cm 1:6 including the cost of scaffholding etc. Cement mortar 1:6 (1 cement : 6 coarse sand) | 52.96 | Cum.
8 | 15 mm cement plaster of mix : 1:6 (1 cement: 6 sand) (For Boundary Wall & Column - Outer Plaster) | 406 | Sqm.
9 | 12 mm cement plaster of mix : 1:6 (1 cement: 6 sand)(For Boundary Wall & Column - Inner Plaster) | 406 | Sqm.
10 | Filling by available excavated earth (excluding rock) in trenches, plinth, sides of foundations etc. in layers not exceeding 20 cm in depth, consolidating each deposited layer by ramming and watering, lead upto 50 m and lift upto 1.5 m. Refilling Required | 85.21 | Cum.
11 | Painting 2 or more coats with synthetic enamel paint on new work over & including an under coat of suitable shade and priming coat | 812 | Sqm.
TOTAL