## PRICE BID
ई निविदा दस्तावेज
E- TENDER DOCUMENT
PART-II
(PRICE BID)
(Rates to be filled in E-procurement portal)
INTERIOR AND ELECTRICAL WORK AT CENTRAL BANK OF INDIA , PURI BRANCH
PARTICULARS | AMOUNT
INTERIOR WORK (Part A)
ELECTRICAL WORK (Part B)
TOTAL
*The Prices quoted must be inclusive of all taxes, duties labour, transporation etc. except GST. GST will be reimbursed as applicable.

## INTERIOR
BOQ FOR INTERIOR DECORATION AND FURNISHING OF CENTRAL BANK OF INDIA PURI BRANCH
Sl.No. | Particulars | Unit | Quantity | Rate ( in Rs.) | Amount ( in Rs.)
1 | Bank Counter:Providing, fabricating and fixing in position Bank counters as per Layout Plan for both clerks and cashiers as par design and specifications.All faces of the counters, top, bottom, sides except writing table shall be of 19mm thick Boiling Water Resistant(BWR) Boards table top shall be of 25mm thick BWR board of any approved make. All external faces shall be finished with 1mm thick Laminate of approved quality and make all board edges finished with T.W beading.Clerk counter unit shall be provided with a storage cabinet and drawer out of 19mm thick BWR board and cashier’s counter shall have two drawers and cabinet as per design. All drawers shall be prepared of 19mm BWR board and finished with 1mm Laminates on front side with inside 0.7mm inner laminate including T.W. Beading. The drawers and shutters shall e provided with Approved locks and knobs. Each counter unit shall be provided with one pullout computer keyboard of suitable size, laminated on both sides and T.W. beading on edges and fixing with necessary roller fittings All unlamented surfaces shall be painted with two coat synthetic enamel paint over a coat of wood primer or polished as per requirement.
|  High Level Cash Counters | Rft | 5
2 | Full Height Partition (Glazed/Semi Glazed/Solid) With Mica Glossy/ matt : Providing and fixing in position Glazed/partly glazed/solid full Height Partition work as per drawing in frame work at 600 mmX600 mm grid (horizontally and vertically) comprising of 50 mm X50 mm Almunium section of heavy gage as per frame work shown in the drawings with 12 mm BWP Grade Solid Ply on both sides finished with 4 mm thick Veneers approved shade and colour as shown in drawings. Item to include 10 mm thick toughend glass with approved colour etching and frosting as per design and 2”x2” T.W. member for door sides and glass sides and T.W. door frame to take 10 mm thick glass with etching and frosting. All exposed T.W. surfaces to be finished in melamine polish of matching Veneers colour as directed including all necessary Stainless Steel finish fittings/hardware, wood preservative paint etc. as per list of approved material and as approved by the Project Consultant / Bank complete in all respects | SFT | 864
3 | Full Ht.Toughened Glass Partition: P&F 12mm thick Toughened glass partition with patch fittings at floor, top and side walls for full height Cabins, main entrance doors and other locations as directed by engineer. The glass shall be Saint Gobain / TATA while patch fittings shall be Godrej/ Ebco/ Dorma/ equiv. The glass panels shall be rigidly fixed to walls, floors and ceiling runners in proper alignment including all necessary fittings like Hinges , U bracket , L bracket & Etc | sft | 136
4 | SEMI HT. SEMI GLAZED PARTITION FINISHED ON BOTH SDIES WTH LAMINATE : Providing and fixing in position Semi Height Semi Glazed/ solid Partition at places as indicated in the drawing in Aluminium frame work in 2’x 2’ grid (horizontally and vertically) comprising of 50mm x 50mm x 1.8mm thk Aluminium Section , fixed with 8/9 mm thk plywood on both sides and then finished with 1.0 mm thick laminate of approved shade and make in approved pattern. Item to include 8/10 mm thick itched glass or clear glass with frosted film of approved pattern. All edges should be fixed with T.W beading and should be finished in melamine polish of matching laminate colour as directed including wood preservative paint etc. as per list of approved material and as approved by the Project Consultant/ Bank complete in all respects. | SFT | 64
5 | Doors (Semi Glazed) mica : Providing and fixing party glazed doors of sizes as shown in the drawing.The door shutter shall of 32 mm thick Solid Core BWP Grade flush Door shutter of (CENTURY/SABURI) make and finished with 1.0 mm thick Laminate on both sides as per architects direction..The shutter will have partly glazed 12 mm thick Frosted toughened glass, side beveled ,with vision panel, high polished with body etching/Colour LOGO .The rates are inclusive of approved patch fitting locking system,1 pair of 24" long S.S Handles of approved make,heavy duty Floor spring,Door closure,Mortise lock,top pivot,top patch fittings,bottom patch fittings,corner lock with strike plate and euro profile cilinder and all labour, materials, taxes, leads & lift to the place of work executed to the satisfaction of the Architect | SFT | 126
6 | GLASS DOORS : Providing and fixing 12mm thick clear TOUGHNED glass door as per design and door fixed with patch fittings of approved make / brand at top to a support directly suspended from main ceiling ( Rate to include necessary support arrangement to erect the toughned glass partition ) and for bottom on floor,including door closer / floor spring , OZONE/ HAFFLE/ YALE/GODREJ/ENOX Co. makes ‘C’ shape approved design brush finished S. S. handle,locking arrangement, Patch fitting etc. including acid etching / frosting / film of approved make of 3M or eqv. & design, on the glass. All exposed edges of glass to be machine polished, frosting film as per approved design. Complete as per design and instructions by Architect / Engineer. | sft | 21
7 | Panneling Work mica: Providing and fixing panelling in wall / Column: i) Framing : Framing with aluminium hollow section channel of 25mm X 50mm X 0.80 mm thick at 600 mm centre to centre duly anchored to the Brick wall / RCC column and complete as per instruction of EIC. ii) Plywood: Fitting and fixing of 9mm thick plywood over the framing with counter shunk screw at 150 mm centre to centre including finishing of the surface by grinding to receive the adhesive and laminate. iii) Laminate Skinning: Fitting and fixing of 1 mm thick laminate of approved brand and shade with adequate adhesive to give smooth and finish look. Any kind of defects like bubbling, the vendor has to rectify the same. In case of repeatation, the vendor has to replace both plywood and laminate as well. | SFT | 114
8 | High Gloss Paneling (Full Ht. - till soffit of false ceiling) : Providing and fixing in position wall panelling in 600 X 600 mm grid (horizontally and vertically) comprising of 25 mm X 50 mm heavy duty GI Box Sections (1.6 mm) with 6mm thick MDF finished with 1mm thick high gloss laminate finish of approved shade and make. The soffits of the doors / windows shall also be covered with paneling as well. Item shall include 100mm high skirting on bottom of the finished floor in Bank shade and a top band of 100mm high from the soffit/ceiling/visible top height of the paneling in Bank shadein high gloss finish. Remaining area shall be finished with 1.0mm thk high gloss laminate of approved make. Notes - 1. No paneling shall be provided behind the storage / cabinets / tables sides or any other surface which is not visible (no payment for same shall be entertained by the bank). Entire paneling shall be provided only on visible surfaces as per approved layout or as directed by the Bank. No paneling shall be provided on the columns embedded in walls. The paneling shall be provided only on independent columns / pillars within the branch hall only till soffit height of false ceiling. 2. In case of false ceiling, area of panelling payable will be below the false ceiling only. 3. Measurement of height shall be taken from finished floor only, in case of varying heights on either side of panelling, average height shall be considered. 4. Openings/ door/ glass shall not be measured for payment. 5. In-case of wall not being true to plumb extra shims shall be provided. Nothing extra shall be payable in this regard. | sft | 240
9 | Charcoal Panelling / Charcoal loovers/Fluted panel at wall :Supplying all materials, labour T&P for Providing and fixing charcoal panelling & Charcoal loovers on walls with grooves as per design including cost of all materials, adhesive required for the work including all labour T&P required for complete the work as directed by EIC. | Sft | 100
10 | Main Entrance Door (With Frameless Toughened Glass) : Providing & fixing 12mm thick Frame less Toughened Glass Frameless Door shutter with Point Fittings - Bottom (ESPF 3102), Top (ESPF 3101) with Pivot (EPF 712), Lock (EPF 741), Approved Handle (ESDH 1136) & Floor Spring (FH 844) of make ENOX / OPPF- FH -2, Top pivot fitting, OPPF- FH-3, Bottom fittings, OGH-55-32 x 900 PSS hahdle, FS- 9000- floor spring, OSSPL - DL- 111- SSS lock of Make :- Ozone Fittings with required hardware materials to positioning in required place all complete as per drawings and all as directed by Architects/ Engineer-in-charge. | SFT | 40
11 | Door Closer : Providing and fixing make over head door closers to chamber door with necessary fixtures and fittings etc. | NOS | 6
12 | False ceiling (With Tray & Drop) : False Ceiling (Gypsum Board)Providing & fixing in position false ceiling in Gypboard 12 mm thick (with 3" cornice) for horizontals & Verticals fixed over G.I. frame workas specified by India Gupsm Co. Ltd. including trap doors for A.C. Unit in 18mm thick M. R. Grade Plywood with Stainless Steel hinges & locks with moulding 1” x 1” for edges including finishing with White Plastic Emulsion Paint etc. complete in all respects.(Note :- Only the plan area will be measured for payment. No extra payment will be made for cutouts, grooves,mouldings etc.) | SFT | 750
13 | Wooden celing:specification same as above instead of gypsun 4mm thk veener will be providing.jobs include 3coats of melamine polish & cutting of lights specified complete in all respects.(Note :- Only the plan area will be measured for payment. No extra payment will be made for cutouts, grooves,mouldings etc.) | SFT | 80
14 | VOX / Lovours Ceiling Work:- Providing, fitting and fixing of Lovours in ceiling: Framing:-frame work made galvanized M.S. sections as per IS : 277 and consisting of angle cleats of size 25 mm wide x 1.6 mm thick with flanges of 27 mm and 37mm, at 1200 mm centre to centre, one flange fixed to the ceiling with dash fastener 12.5 mm dia x 50mm long with 6mm dia bolts, other flange of cleat fixed to the angle hangers of 25x10x0.50 mm of required length with nuts & bolts of required size and other end of angle hanger fixed with intermediate G.I. channels 45x15x0.9 mm running at the spacing of 1200 mm centre to centre, to which the ceiling section 0.5 mm thick bottom wedge of 80 mm with tapered flanges of 26 mm each having lips of 10.5 mm, at 450 mm centre to centre, shall be fixed in a direction perpendicular to G.I. intermediate channel with connecting clips made out of 2.64 mm dia x 230 mm long G.I. wire at every junction, including fixing perimeter channels 0.5 mm thick 27 mm high having flanges of 20 mm and 30 mm long. Plywood:- Fixing of 9mm thick MR grade plywood of grade IS 303 to the frames with counter shunk black dry wall screw with sufficient number to take the load of plywood, lovours, firefighting equipment and CCTV camera with their wiring. The srface shall be grinded to hold the lovours and Lovours:- Providing, fitting & fixing of louvers of 125 mm wide and 2400 mm long over the plywood with necessary adhesive and hardwire to give finish llook and complete as directed by the EIC. | Sft | 70
15 | Mineral Fiber Board/Grid Celing: Providing & fixing in position false ceiling in Armstrong 600 x 600 mm x 15/16 mm Dune Supreme RH 95 Prima tile with sheihard gride Tegularedge framework as specified by Armstrong Co. with suspenders whereverrequired. Making necessary framework for A. C. ducting, if any, andnecessary cutouts for diffusers and light fittings, taping and finishing toproper line & level, including making grooves and trap doors for A. C. unit in18 mm thick M. R. Grade Plywood with Stainless Steel hinges & locks withmoulding 1” x 1” for edges including finishing with White Plastic Emulsion Paint etc. complete in all respects.(Note :- Only the plan area will be measured for payment. No extra payment will be made for cutouts, grooves,mouldings etc.) | SFT | 460
16 | Branch Manager Table-Providing in position Chief manager table size of 3’-0”x5’0”x2’6” ht.as per the drawings made out of 19mm thick IS 303 MR grade plywood of approved make for top sides & Front Apron. Table Top & sides exposed surfaces to be finished with 1mm laminate of approved make & shade and internal surfaces finished with 3 coats of enamel paint. table to be provided with a metal Keyboard tray. The edges to be finished with PVC Edge Banding tape. Table to be provided with one three unit Drawer made out of 12mm thick IS 303 MR grade plywood of approved make with necessary lock, drawer channel & other hardware of approved make, drawer to be externally finished with 1.0mm thk. laminate of approved make & shade and internal surfaces finished with 3 coats of enamel paint of approved shade and complete as per drawing and as directed by Bank or its Architect. | nos | 1
17 | Workstation Table:Providing and fixing officer table & all support to be modular including drawer and site legs. Complete table will be modular with all supports matching to SBI Mutual laminates along with side racks made of Modular 25mm th.HDF postform with edge tape(BWP Grade anti termite ply wood) table top shall be as per under mentioned dimensions and the side racks shall be of 1’3”x2’9"top having all necessary arrangements for keeping the computer,,accessories,like CPU,printer, ,key, board, monitors etc.Part of the rack shall be provided with pull out drawer with locking arrangement .All exposed surfaces shall be finished with wooden round beading and finished with melamine polish etc.complete. 1)Workstation top size3’0”x5’6” (MAKE - Eurocostic) | nos | 4
18 | Running table for IT Room:Providing and fixing of running counter 2'-6" wide top & 2'-6" ht. table made up of 19mm th. ply with drawer unit consisting 1 No’s of drawer units on telescopic chanel & below shutter with storage with an interval of 3'-6" rft made up of with locking arrangement. The exposed edge surfaces are to be finished with 1.0mm th.laminates as per design of approved shadea and the inner surface is painted with two coat of enamel paint of approved colour over one coat of primer . and cable manager are to be fixed as per drawing and design.Thework is to be completed with all labour and material including all the hardware required. | rft | 10
19 | Storage Units Mica: Storage units 450mm deep: Made with 19mm MR grade Block board on all five sides and 6mm backing ply. Vertical separators shall be provided at each 3' Centres with door leaf of each shutter of 18" wide supported by auto closing hinges. All inside surface shall be finished with 0.80mm thick laminate. Exposed surface including shutter edges shall be finished 1mm thk matt & glossy laminate of approved shade. Hardwraes like locks, handles shall be provided. Make Hardware Godrej/ebco/ Hettich as approved Make | SFT | 152
20 | Notice Board. : Providing soft board covered with approved fabric with wooden frame work and decorative beading for display drawings and documents,with lockingarrangementof the sliding shutter made up of 8mm th. flot glass. The workshould be done including all labour and material. | SFT | 32
21 | Roller Blinds : Supplying, fitting & fixing in position coloured 0.33mm thickness acrylic coated cleanable/ washable Roller blinds (Marvel or its equivalent, as approved) inclusive of all recommended accessories colour pattern etc., as per Architect’s approval. The cost includes all the materials, labour,trasportation taxes etc., complete for the work. | SFT | 120
22 | Wall paint with POP putty:Sand papering,cleaning the surface,applying 2coat lambi putty/pop,one coat primer with 2coat plastic emusion paint to full surface , of approved shade & color on walls.roller to be applied on all surface etc complete.jobs to include proper covering of furnitures so as to avoid damage. | sft | 3500
23 | Shutter Boxing:Providing & fixing rolling shutters encasement fabricated out of 19mm thk. MR BB finished with 1.0mm thk. laminate for top,sides , front and bottom with necessary openable pallah at bottom, hardware incldg. locks,hinges &handles. The job to be completed as per approval of the Architect. | SFT | 110
24 | Graphic & Decorative Wall papers : Providing and fitting and fixing of Graphic & Decorative wall paper on wall of approved make inclusive of all cost of labour material,T&P as per the detail design and specification & as per direction of EIC. | Sft | 80
25 | Banks Logo,Poster Frame,Pin Board : S.S logo for table & Back drop logo for Branch head of Central bank in SS plate of diffrent size and Poster Frame - one set poster frame consisting 2 sheets of imporetd acrylic of 5 mm thickness front sheet with half inch moulding and edge polished;back sheet with polished edge and Alumunuum stud for fixing the frame on wall,One Pin Board for fixing Notices and other communication made of 24''X18'' soft board,with hardwood and aluminium frame,covered with satin of appropriate colour. | NOS | 6
26 | Banks Signage At Main Entry & Behind manager Back(3'-0"x 2'-0") : Providing and fixing of Different sizes of LEDLogo & Branch NAME The rate includes the cost of material,labourcharges and fixing etc. | NOS | 2
27 | Electrical Panel Board Cover:Providing and fixing of electrical panel board cover made up of 19mm ply with two shutter at the front having T.W louvers as per drawing and design, it allso have furnished with locking arrangement. The exposed surface is finished with 1mm. Th. Laminates and inner surface is finished with 0.7mm inner mica . The work should be completed including all hardware, material and labour. | Sft | 100
28 | Textured Finished Paint : Providing & applying a coat of textured finish on walls and columns. The rate shall include scrapping, levelling & preparing the surface. Primer coat + (minimum) 3 coats of approved make, quality & shade shall be provided. | sft | 60
29 | Enamel Paint: Providing & applying 1st quality oil paint of approved make, quality & shade. The rate shall include scrapping, levelling & preparing the surface with primer quote. | sft | 200
TOTAL

## ELECTRICALS
BOQ FOR ELECTRICAL WORK OF CENTRAL BANK OF INDIA, PURI BRANCH
Sl.No | Particulars | Unit | Quantity | Rate | Amount
BRANCH
1. WIRING TO POINTS
1 | Recess conduit wiring to light, ceiling fan, exhaust fan points with (2x1.5 sq mm + 1(1x1sqmm ) PVC single core copper wire in PVC/ Super polythene pipe with galvanized iron junction & switch boxes & clip in type 6 Amp modular type switches with all accessories, T&P & as directed by the Engineer-in-charge.
| i) Primary ( I light controlled by one switch ) | Nos. | 15
| ii) Secondary point (2 lights controlled by 1 switch) | Nos. | 25
| iii) Primary point (wall fan controlled by 1 switch and one sockets) 5 Amp. | Nos | 8
2 | A. Recess conduit wiring to 6 Amp plug socket with switch on existing board as above | Nos. | 8
| B. Recess conduit wiring to 5/15 Amp plug socket with switch on separate board as above. | Nos | 10
3 | Recess conduit wiring to call bell point with one gong bell of 6” dia placed at strategic point with 6 Amp switch bell push clip in type modular type fixed on G.I. boxes placed at skirting level for emergency use, the wiring details are as per Sr .no. - 01. The places as located in drawing & as per direction of Engineer-in-charge. | Set | 1
4 | The supply to above will be given from 16 Amp switch placed in a modular box at the entrance of the Bank building, which can be operated by Guard. The M.S. box should have hinged door with locking arrangement. The cable in the wall & flooring is to be recessed properly & passed through 1” PVC pipe. The size of the box 200mm x 150mm x 100mm, made out of 18 SWG CRCA sheet properly painted with 2 coats of primer & above it 2 coats of enamel paint. The box contains 16 Amp switch-1 no. & 6 Amp switch- 1no. & 6 Amp socket- 1no. (all flush type) & as per direction of Engineer- in-charge. | Set | 1
5 | Supply of all required materials and wiring to circuits/ submains with following number and sizes of PVC insulated 1100 volt grade standard copper wire run inside pre-laid PVC conduit pipe of ISI mark as required and copper wire as earth continuity conductor and complete in all respect including making good to all damages caused and as per the direction of Consultant and Engineer-in- charge.
| A. Recessed wiring with 2x(1x2.5sqmm) +1x(1x1.5sqmm) copper wire | Mts | 180
| B. Recessed wiring with 2x (1x4sqmm) + 1x (1x2.5sqmm) copper wire | Mts | 160
| C. Recessed wiring with 4x (1x6sqmm) + 1x (1x6.0sqmm) copper wire | Mts | 110
| F.Recessed wiring with 4 core 10 sqmm alumunium armod cable from MDB To ATM DB . | Mtrs | 20
6 | Suppling ,fixing and testing of indoor wall mounted type distribution board of door type of approved make .
| L.D.B | Set | 1
12 way DP DB Incoming 1 No. 32A DP MCB Out going 10 No. 6-10 A SP MCB
7 | Supply of all required materials and wiring to AC plug point with 2 (1x4sqmm) PVC insulated copper wire run inside screw type PVC conduit pipe with ISI market laid on surfaced/recessed of wall/celling alongwith 1 (1x2.5sqmm) PVC insulated copper wire as earth continuity conductor complete in all respect including with use of 1.5 TR AC starter, concealed metal boxes with cover, wire, 20A SPN metalclad plug socket, metalic switch box for plug, junction box etc complete with making good the damages caused as required and as per direction of Engineer in charge. | Nos. | 6
2.COMPUTER WIRING
1 | Supply of all required materials and wiring to circuits/ submains with following number and sizes of PVC insulated 1100 volt grade standard copper wire run inside pre-laid PVC conduit pipe of ISI mark as required and copper wire as earth continuity conductor and complete in all respect including making good to all damages caused and as per the direction of Consultant and Engineer-in- charge.
| A. Recessed wiring with 2x(1x2.5sqmm) +1x(1x1.5sqmm) copper wire | Mts | 180
| B. Recessed wiring with 2x (1x4sqmm) + 1x (1x2.5sqmm) copper wire | Mts | 160
2 | Supplying & fixing of UPS input DB company made & wired with double door arrangement OF APPROVED make) with following arrangement. Incoming 63 amp TPN MCB– 1 no | SET | 1
3 | Supplying & fixing of UPS output DB company made & wired with double door arrangement OF APPROVED make) with the following arrangement. Outgoing 40 Amp DP MCB – 2 nos. (1main & 1 spare). | SET | 1
4 | Suppling ,fixing and testing of indoor wall mounted type distribution board of door type of approved make .
Distribution Board (12 way SPN DB)
63A DP MCB 1 no as main
| 10/6 Amps SP MCB-10 nos | SET | 1
| UPS input output 15amp socket switch with indicator. | nos | 2
Earthing
| Supply of materials and installation of copper plate earth electrode made out of 600 x 600 x 3.15 mm thick tinned copper plate alongwith one number 40x5mm tinned copper strip brazed with the plate buried vertically with top edge of plate at a depth of 1500 mm with arrangements for termination of copper strip of earth continuity conductor including cost of charcoal, salt, foreign soil, 20mm dia G.I. pipe for water pouring arrangements, brick masonary enclosure on top with removable cast iron cover complete with labour for excavation of pit in all kinds of soil & rock as required and as per direction of Engineer-in-charge. | Nos | 1
| Supplying of all required materials laying under Ground /wall/floor making and termination and testing of No-8 Copper wire to be inside PVC Conduit pipe complete as per Directionof ENG. | Mtrs | 35
| C.D.B | SET | 1
12 way SPN DB Incoming 1 No. 32A DP MCB Out going 10 No. 6-10A SP MCB
5 | Supplying & fixing of computer terminal boxes made of G.I. fitted with (3nos. of 6 Amp switches + 3 nos. 6Amp socket ), all clip in modular type & as per direction of Engineer-in-charge. | Set | 8
6 | Providing and fixing of chemical earth electroad made out of 50mm dia class-B Asahalock or equevalent 2m length with copper plate made out of 600x600x3.15 mm tinned copper plate along with one number 40x5mm tinned copper strip grazed with the plate buried vertically with top edge of the plate at a depth of 1500 mm with arrangements for termination of copper strip of earth continuty conductor including cost of charcole, saltoreign soil, water pouring arrangements brick massionry encloser on top with R.C.C cover complete with labour and material as per direction of Engineer-in- charge | Set | 1
7 | Supply of all required materials & wiring to clip in modular type 15 /5 amp socket points controlled by 1 no 15 amp switch complete in all respect including making good to damages caused as per direction of EIC for Hub connection supply . | Nos | 3
8 | The earth lead by 6 sq.mm PVC single core cupper wire in GI pipe to connect from earth electrodes to UPS outgoing earth bus & as per direction of Engineer-in-charge. | Mts | 30
4. FITTINGS AND FIXTURES
1 | Supply, Installation, testing and commissioning of 2'X2' Recessed type LED LIGHT FITTINGS of 36/40W with full window reflector panel with minimum lumen level of 3600 and & Average life not less than 50000 hrs with 2 years warranty (Make- philips, Havells, Wipro). The light should be hanged/supported by MS chain from ceiling directly and Cann't be kept dirctly on false ceiling frame with all accessories. | Nos. | 8
2 | Supply, Installation, testing and commissioning of Circular Recessed type LED LIGHT FITTINGS of 12 -15W with reflector panel. Color- Neutral White/Cool White , Power Consumption (12- 15 W), Lumen out put >1500 & Average life not less than 30000 hrs with 2 years warranty (Make- philips, Havells, Wipro) with all accessories | Nos. | 32
3 | Supply, Installation,Testing and Commissioning of 4 Feet LED Batten, Light Color- Neutral White/Cool White, Power Consumption (16-20 W ) Lumen out put >1450 and average life not less than 35000 hrs with 2 years warranty (Make- philips, Havells, Wipro) with all accessories. | Nos | 22
5 | Supply,installation and testing of mini 3watt spot light mirror optics, LED in the wooden ceiling with all accessories complete assembly of Philips as required as per direction of Engineer in charge. | Nos. | 12
6 | Supply,installation and testing of LED Strip light with all accessories complete assembly of Philips as required as per direction of Engineer in charge. | Mtr. | 180
6 | Supply, Installation,Testing and commissioning of Wall mounted Fan OPAL white, 3/4 blade design, sweep 400 mm power input 50 -70 w, Speed 1300-1330rpm (Make CROMPTON , ORIENT , HAVELLS ) with all accessories. | Nos. | 12
7 | Supply, Installation, Testing and commissioning of Ceiling Fan opal white, 3 blade design, Sweep 1200 mm, power input 50-60 w, Speed 350-390rpm with minimum one year warranty (Make CG, HAVELLS, USHA) with all necessary fitting like U hook,Rod for hanging, length and regulator as/site required as per drawing and instruction. | Nos. | 2
8 | Supply, Installation, Testing and commissioning of 300 mm dia metal body Exhaust fan in the Toilet window & Kitchen room with minimum one year warranty (Make CG, HAVELLS, USHA) with all necessary fitting. | Nos. | 2
9 | Providing and fitting of call bell of approved make . | Nos. | 1
5. PHONE WIRING .
1 | Supply of all required materials & laying of the following sizes of phone wires of approved make inside the approved size PVC conduit complete in all respect as per instruction of EIC .2 pairs telephone wires | Mtrs. | 50
2 | Supply , fixing , testing of phone point with suitable GI boxes with phone , socket complete in all respect as per direction of EIC . | Nos. | 2
6. MAIN PANEL BOARD & BAYFARGATION AS PER DWG ATTACHED
1 | Supply, delivery, installation , testing , commissioning , of L&T indoor wall,floor , mounted , type distribution boards made out of 2 mm thk. CR sheet metal duely acid treated premised & painted with 2 coats of enamel paint compartment arrangement for each equipment & bus bar chamber on the top of the panel running horizontal through out its length duly lamp , vermin proof having provision cable by conduit entry , earthling stud as per specification mentioned below duly factory wired confirming to the relevant ISS & as per special condition of contract , making good the damages M.S. Cubical type Panel board should have hinged door at the front. The panel shall be provided with all accessories & following arrangements complete in all respect & direction of EIC (before fabrication of panel board drawing is to be approved by Engineer-in- charge). Incoming- 1No 125 A TPN SDF with HRC switch 125A bus bar 63 A Change over Out going- 5Nos 32 A DP MCB for A.C 1Nos 40 A DP MCB for LDB/PDB 1Nos 63 A FP MCB for UPS 1-500 Amp. Meter with selector switch Volt meter Phase indicator lamp & incuding bayfargation. | Set | 1
2 | Master Control With Light indicator :Supply, Installation, Testing, and Commissioning of 160 Amp TPN Main switches of following capacity (IS 13940 Part 3/1993 ) on existing surface / wall mountnting and complete with HRC Fuse links,interconnections, earthing, etc. as required as per direction of Engineer in Charge.Make-SEIMENS/HPL/ANCHOR/L&T/HAVELS/C & S/ RK | set | 1
3 | Earthling as per I.E. rules with 40mm dia G.I. pipe of 3 mt. Long perforated on all sides with arrangements of light , termination of 600x600x3mm copper plate & 19x3 G.I flat firmly connected to plate with copper nut & bolt , washer etc . The earth pit should be filled with alternate layers of charcoal, salt & soil. The brick masonry chamber is to be covered with CI cover of minimum 300mm x 300mm size with all accessories & as per direction of Engineer-in- charge. | Nos. | 1
6.LOCAL AREA NETWORK (LAN)
1 | Recess wiring with Cat-6 Lan cable with PVC conduit | Mtrs. | 160
2 | Supply and fixing of Cat-6 IO box with cover for LAN | Nos. | 12
3 | Supply and fixing of Cat-6 Patch chord 2 mtr long | Nos. | 12
4 | Supply and fixing of Patch Panel | Nos. | 1
5 | Reuse & Refixation of 12U Data Rack-D-Link | Nos. | 1
6 | Reuse & Refixation of 24 Port 10/100Switch-D-Link | Nos. | 1
6.TELEVISION
1 | Recessed wiring to television point with cable RG-6 grade, 0.7 mm solid copper conductor PE insulated shielded with fine tined copper braid and protected with FR PVC sheath in 20 mm dia non-metalic PVC conduit with clip in type modular television socket ISI marked mounted on G.I modular box with face plate & cover of suitable size , including all accesories and connection as per direction of Engineer in Charge. | Nos. | 1
TOTAL