## Estimation (2)
BOQ for Construction of Pre-Cast Concrete Compound Wall for RSETI Surguja under Ambikapur Region
Sl. No. | Description | Unit | Approx. Qty. | Rate (₹) | Amount (₹)
1 | Site clearance, setting out and alignment complete in all respects | RM | 240
2 | Earthwork excavation for precast post foundations in ordinary soil fo 100 Nos. with size of pit 600mmx600mmx 900mm | m³ | 49
3 | PCC M15 below post foundations with thickness 100mm the specified material ratio 1:2:4 | m³ | 25
4 | RCC/M20 concrete for individual post footings, including reinforcement and shuttering with the material ratio of 1:1.5:3 | m³ | 11.25
5 | Construction of tie beams between the Precast RCC Columns to support the Precast Wall Panels having size 200mmx200mm , M20 with specified ratio of material 1:1.5:3 , with FE500 reinforcement , shuttering , curing etc complete in all respects | m3 | 9.6
6 | Precast RCC posts, approx. 200 × 200 mm, 5 ft exposed height, including reinforcement, lifting and installation | Nos. | 100
7 | Precast RCC wall panels, 8' x 1.65' x 2.4" per panel including reinforcement and installation complete in all respects | Nos. | 285
8 | Cement mortar (1:3) /grouting for fixing precast panels into posts and joints | RM | 240
9 | RCC/concrete coping or precast top coping | RM | 240
10 | Surface preparation, joint filling and cement-based finishing | m² | 285
11 | High Quality Exterior Acrylic waterproof Paint ( Asian Paint Apex Ultima) with 2 coat premium grade primer complete in all respects | m² | 729.6
12 | Backfilling, watering and compaction around foundations | m³ | 12.75
13 | Providing, fabricating and installing a heavy-duty Mild Steel (MS) double-leaf compound entrance gate, of overall size 20' with height 10' , comprising MS hollow sections/rectangular sections of suitable thickness for the outer frame and internal members, including vertical/horizontal stiffeners and intermediate members, properly welded, aligned, ground and finished smooth.The gate shall be provided with heavy-duty MS hinges, holdfasts, tower bolts, locking arrangement, handles, stopper and necessary hardware, complete in all respects. Outer frame MS RHS 75 × 50 × 3 mm, Intermediate frame MS RHS 50 × 50 × 2.5/3 mm, Vertical members MS RHS 40 × 40 × 2 mm, Horizontal members MS RHS 40 × 20 × 2 mm, Decorative/infill members MS square/flat bars as per design, Gate posts 150 × 150 × 6 mm MS box or RCC posts, subject to design, Hinges Heavy-duty MS adjustable hinges, Locking Heavy-duty concealed/open locking arrangement, Paint 1 coat primer + 2 coats exterior PU/synthetic enamel, inish Smooth, uniform, corrosion-resistant | kg | 800
Sub-Total
GST @ 18%
Grand Total